## AirTimeCalculations
IAQV1 Message Format
https://www.loratools.nl/#/airtime
Spreading Factor (7..12) | 12 | 12 | 12 | 11 | 10 | 9 | 8 | 7 | 7
BW (125, 250) | 125 | 125 | 250 |  |  |  |  | 125 | 250
CR (4/(CR + 4) | 1 | 1 | 1
Preamble Length (LoRa Default: 8) | 8 | 8 | 8
Explicit header (default 1) | ok | ok | ok
CRC (default 2) | ok | ok | ok
data | 15 | 11 | 11 | [5 empty] | 1600
Preamble | 401.41 | 401.41 | 401.41
Symbol | 32.77 | 32.77 | 32.77
Air Time (ms) | 1155.07 | 1150.98 | 577.54
Duty Cycle from Calculator (minutes) | 1:56 | 1:56 | 0:58 | [5 empty] | 1:58
Cycle period | 120
Duty Cycle 1% | 1.2
Mode (preset) | 0 | 1 | 2 | 3
Sampling Periode in sec |  | 30 | 60 | 60
Up-Link Periode in sec |  | 120 | 240 | 3600
Air Time max in sec |  | 1.2 | 2.4 | 36
Note: EdenSenses agrees to average the samples during the Up-Link period
This meas: One averaged value per sensor

## SensorDataCalculations
Humidity
Formula from Sensirion | RH = 100*SRH/(2^16-1) | %RH | note: SRH is a 16 bit unsigned value
FullScale Value | 100 | %RH
Resolution | 1 | %RH
Formula at Miromico | RH = 100*100*sum(SRHi)/(0xFFFF*nb_samples) | 0.01 %RH | note: internally 32 bit unsigned
Mode 1 (4 samples) | RH = 2500*sum(SRHi)/0xFFFF
Mode 2 (8 samples) | RH = 1250*sum(SRHi)/0xFFFF
Mode 3 (120 samples) | RH = 250*sum(SRHi)/(0xFFFF*3)
FullScale Value | 10000 | 0.01%RH | Result as 16 bit value
Resolution | 1 | 0.01%RH
Temperature
Formula from Sensirion | T = -45 + 175*ST/(2^16-1) | °C
ST is a 16 bit value unsigned
Formula at Miromico | T = -45*100 + 175*100*sum(STi)/(0xFFFF*nb_samples) | 0.01°C
Pressure
CO2
signed 16 bit value |  | ppm
Currently IIR Filtered value is used
=> Check responsiveness without IIR Filter

## Uplink_MessageFormat
AIRICA Message Formats
General Message Format
Name: | MsgType | Data depending on MsgType
Unit: | Enum
Bytes
Range: | 0..127
Enum definitions
MsgType Enum
0 | Reserved
1 | SensorData1
2 | SensorData2
3 | Config Data
4 | Vbat
...
123 | HW_ID_UL
124 | MCU_ID_UL
125 | Firmware_hash
Port for ID-s (123-125) is 200
Mode Enum
0 | Custom
1 | Fast: Sampling Period 30 sec, Uplink Period 120 sec
2 | Medium: Sampling Period 60 sec, Uplink Period 240sec
3 | BatterySaving: Sampling Period 60 sec, Uplink Period 3600 sec
Message Types
1: SensorData1
Name: | MsgType | Mode | CO2 |  | Pressure |  |  | Temp |  | Humidity
Unit: | Enum | Enum | ppm |  | Pa |  |  | 0.01°C |  | 0.01% RH
Bytes | 1 | 1 | HighByte | LowByte | HighByte | MedByte | LowByte | HighByte | LowByte | HighByte | LowByte | each column is one byte. byte 1 is the msgtype ...
Range: |  | 0.255 | Unsigned |  | Unsigned |  |  | Signed |  | Unsigned
Invalid value: |  |  | 0xFF | 0xFF | 0xFF | 0xFF | 0xFF | 0x7F | 0xFF | 0xFF | 0xFF
2: SensorData2
Name: | MsgType | Mode | CO2 |  | Pressure |  |  | Temp |  | Humidity |  | VOC
Unit: | Enum | Enum | ppm |  | Pa |  |  | 0.01°C |  | 0.01% RH
Bytes | 2 |  | HighByte | LowByte | HighByte | MedByte | LowByte | HighByte | LowByte | HighByte | LowByte | HighByte | LowByte
Range: |  | 0.255 | Unsigned |  | Unsigned |  |  | Signed |  | Unsigned |  | Unsigned
Invalid value: |  |  | 0xFF | 0xFF | 0xFF | 0xFF | 0xFF | 0x7F | 0xFF | 0xFF | 0xFF
3: ConfigData
Name: | MsgType | measure interval |  | tx interval | flags | co2 period |  | co2_num |  | co2_abc
Unit: | Enum | sec |  | * |  | sec
Bytes | 3 | 2 |  | 1 | 1 | 2 |  | 2 |  | 2
Range: |  | HighByte | LowByte |  |  | HighByte | LowByte | HighByte | LowByte | HighByte | LowByte
4: Vbat
Name: | MsgType | Voltage
Unit: | Enum | 1/1000 V
Bytes | 4 | HighByte | LowByte
Range:
123: HW_ID_UL
Name: | MsgType | HWID
Unit: | Enum | version
Bytes | 123
Range: |  | 0..7
124: MCU_ID_UL
Name: | MsgType | MCU_ID
Unit: | Enum
Bytes | 124 | HighByte |  |  | LowByte
Range:
125: Firmware_hash_UL
Name: | MsgType | Firmware version and hash
Unit: | Enum | String
Bytes | 125 | Size varies
Range:
Note on E47: [Threaded comment] Your version of Excel allows you to read this threaded comment; however, any edits to it will get removed if the file is opened in a newer version of Excel. Learn more: https://go.microsoft.com/fwlink/?linkid=870924 Comment: Multiple of measure interval
Note on C53: [Threaded comment] Your version of Excel allows you to read this threaded comment; however, any edits to it will get removed if the file is opened in a newer version of Excel. Learn more: https://go.microsoft.com/fwlink/?linkid=870924 Comment: is this correct?

## Downlink_MessageFormat
Message Format
Name: | MsgType |  | Data depending on MsgType
Unit: | Enum
Bytes
Range: | 128..255
Enums
MsgType Enum
128 | Change Mode
129 | Change Measurement Period
130 | Change Accumulated measurements
131 | CO2: Forced ABC calibration
132 | CO2: Set auto-calibration frequency
133 | CO2: IIR filter enable/disable
134 | CO2: Set calibration CO2 level (Target calibration)
...
251 | HW_ID_Request
252 | MCU_ID_Request
253 | Firmware_request
254 | Reserved
255 | Reset_request
Port for requests (251-255) is 200
For requests, there are no message, just the MsgType
Mode Enum
0 | Custom
1 | Fast: Sampling Period 30 sec, Uplink Period 120 sec
2 | Medium: Sampling Period 30 sec, Uplink Period 240sec
3 | BatterySaving: Sampling Period 30 sec, Uplink Period 3600 sec
SamplePeriod
0
1 | 5 sec
2 | 2* 5 sec
3 | 3* 5 sec
...
NumberofMeasurements
0
1
2
...
120
Message Types
ChangeMode
Name: | MsgType | Mode
Unit: | Enum | Enum
Bytes | 1 | 1
Range: | 128 | 0..3
MeasurementPeriod
Name: | MsgType | Period
Unit: | Enum
Bytes | 1
Range: | 129 | 0..255
NumberOfMeasurements
Name: | MsgType | NumofMeas
Unit: | Enum
Bytes | 1 | 1
Range: | 130 | 0..120
ForceAbcCalibration
Name: | MsgType
Unit: | Enum
Bytes | 0x83
Range: | 131
AutoCalibrationFrequency
Name: | MsgType | auto-calibration freq.
Unit: | Enum | hour
Bytes | 0x84 | High | Low
Range: | 132 | 1..65534
default: |  | 336 (2 weeks)
IIRFilterEnable
Name: | MsgType | IIR Enable/Disable
Unit: | Enum | 1:enable/0:disable
Bytes | 0x85 | 1
Range: | 133 | 0..1
CalibrationLevel
Name: | MsgType | calibration CO2 level
Unit: | Enum | ppm
Bytes | 0x86 | High | Low
Range: | 134 | 400..5000